## CRT18-Parts
| Part Name Ex. CMQ18001A |  |  | Assembly Name Ex. AC001
System | Assembly | Yr | Base No. | Revision | Component | Description
Monocoque - AC001 | [5 empty] | Chassis Assembly
C | MQ | 18 | 001 | A | Monocoque Bottom
C | MQ | 18 | 002 | A | Monocoque Top
C | MQ | 18 | 003 | A | Front Bulkhead
C | MQ | 18 | 004 | A | H-Bar Long
C | MQ | 18 | 005 | A | H-Bar Short
C | MQ | 18 | 006 | A | Jigsaw Bottom
C | MQ | 18 | 007 | A | Jigsaw Side
C | MQ | 18 | 008 | A | Jigsaw Top
C | MQ | 18 | 009 | A | Front Roll Hoop
C | MQ | 18 | 010 | A | Diffuser
C | MQ | 18 | 011 | A | Sidepod Left
C | MQ | 18 | 012 | A | Sidepod Right
Space Frame - AC002
C | SF | 18 | 001 | A | Main Roll Hoop
C | SF | 18 | 002 | A | SF Member 1
C | SF | 18 | 003 | A | SF Member 2
C | SF | 19 | 004 | A | SF Member 3
Impact Attenuator - AC003
C | IA | 18 | 001 | A | IMPAXX 700 Foam
C | IA | 18 | 002 | A | Anti-Intrusion Plate
C | IA | 18 | 003 | A | Nosecone
C | IA | 18 | 004 | A | Dzeus Clamp
Pedal Box - AC004
C | PB | 18 | 001 | A | Pedal parts..
C | PB | 18 | 002 | A
Gear Shift - AC005
C | GS | 18 | 001 | A | Gear shift parts..
C | GS | 18 | 002 | A
Cockpit - AC006
C | CP | 18 | 001 | A | Firewall
C | CP | 18 | 002 | A | Seat
C | CP | 18 | 003 | A | Headrest
C | CP | 18 | 004 | A | 5 Point Harness
C | CP | 18 | 005 | A | Anchor Harness
Undertray & Diffuser - AC007
C | UD | 18 | 001 | A | Undertray and Rear Diffuser
Damper - AS001 | [5 empty] | Suspension & Steering Assembly
S | DP | 18 | 001 | A | Ohlins Damper
S | DP | 18 | 002 | A | Coil Spring
S | DP | 18 | 003 | A | Front Pushrod
S | DP | 18 | 004 | A | Rear Pushrod
S | DP | 18 | 005 | A | Front Chassis Damper Bracket
S | DP | 18 | 006 | A | Rear Chassis Damper Bracket
S | WB | 18 | 004 | A | Threaded Insert
S | WB | 18 | 005 | A | Rod End
Front Wishbone - AS002
S | FW | 18 | 001 | A | FWB - Upper Forward
S | FW | 18 | 002 | A | FWB - Upper Rear
S | FW | 18 | 003 | A | FWB - Lower Forward
S | FW | 18 | 004 | A | FWB - Lower Rear
S | FW | 18 | 005 | A | FWB - Lower Damper Bracket
S | FW | 18 | 006 | A | FWB - Lower Reinforcement
S | FW | 18 | 007 | A | Front Upper Chassis Bracket
S | FW | 18 | 008 | A | Front Lower Chassis Bracket
S | WB | 18 | 001 | A | Bearing Housing
S | WB | 18 | 002 | A | Spherical Bearing | Askubal: G 8 D-FSC1
S | WB | 18 | 003 | A | Circlip
S | WB | 18 | 004 | A | Threaded Insert
S | WB | 18 | 005 | A | Rod End | Askubal: KA 8 D-FSC1
Rear Wishbone - AS003
S | RW | 18 | 001 | A | Rear Wishbone - Upper Forward
S | RW | 18 | 002 | A | Rear Wishbone - Upper Rear
S | RW | 18 | 003 | A | Rear Wishbone - Upper Support
S | RW | 18 | 004 | A | Rear Wishbone - Lower Forward
S | RW | 18 | 005 | A | Rear Wishbone - Lower Rear
S | RW | 18 | 006 | A | Rear Wishbone - Lower Support
S | RW | 18 | 007 | A | Rear Wishbone Damper Brackets
S | RW | 18 | 008 | A | Rear Wishbone - Lower Support Brace
S | RW | 18 | 009 | A | Rear Wishbone Stabiliser
S | RW | 18 | 010 | A | Single Bracket
S | RW | 18 | 011 | A | Double Bracket
S | WB | 18 | 001 | A | Bearing Housing
S | WB | 18 | 002 | A | Spherical Bearing | Askubal: G 8 D-FSC1
S | WB | 18 | 003 | A | Circlip
S | WB | 18 | 004 | A | Threaded Insert
S | WB | 18 | 005 | A | Rod End | Askubal: KA 8 D-FSC1
Front Upright - AS004
S | FU | 18 | 001 | A | Front Upright LH
S | FU | 18 | 002 | A | Front Upright RH
S | FU | 18 | 003 | A | Steering Rack Bracket
S | FU | 18 | 004 | A | Top Bracket
S | FU | 18 | 005 | A | Camber Shims
Rear Upright - AS005
S | RU | 18 | 001 | A | Rear Upright LH
S | RU | 18 | 002 | A | Rear Upright RH
S | RU | 18 | 003 | A | Stabiliser Bracket
S | RU | 18 | 004 | A | Top Bracket
S | RU | 18 | 005 | A | Camber Shims
Steering - AS006
S | ST | 18 | 001 | A | Steering Rack
S | ST | 18 | 002 | A | Steering Column
S | ST | 18 | 003 | A | Steering Wheel
S | ST | 18 | 004 | A | Track Rod
Battery Module - AP001 | [5 empty] | Powertrain Assembly
P | BM | 18E | 001 | A | Battery
P | BM | 18E | 002 | A | Battery Module Top Cover
P | BM | 18E | 003 | A | Battery Module Side Insert
P | BM | 18E | 004 | A | Battery Module Busbar
P | BM | 18E | 005 | A
Battery Case - AP002
P | BC | 18E | 001 | A | Case Main
P | BC | 18E | 002 | A | Case Cover
P | BC | 18E | 003 | A
P | BC | 18E | 004 | A
Motors - AP003
P |  | 18E | 001 | A
P |  | 18E | 002 | A
Fuel Tank - AP004
P | FT | 18 | 001 | A | Fuel Tank
P | FT | 18 | 002 | A | Fuel Pump
P | FT | 18 | 003 | A | Fuel Filter
Cooling - AP005
P | CL | 18 | 001 | A | Radiator
P | CL | 18 | 002 | A | Fan
P | CL | 18 | 003 | A | Electric Cooling Pump
P | CL | 18 | 004 | A | Thermostat
P | CL | 18 | 005 | A | Theremostatic Switch
P | CL | 18 | 006 | A | Aluminium Tubing
P | CL | 18 | 007 | A | Hoses & Connectors
P | CL | 18 | 008 | A | Clips 360° Clamping
P | CL | 18 | 009 | A | Header Tank
P | CL | 18 | 010 | A | Heade Tank Neck Connection
P | CL | 18 | 011 | A | Radiator Cap
Drivetrain - AP006
P | DT | 18 | 001 | A | Differential
P | DT | 18 | 002 | A | Differential Mount Left
P | DT | 18 | 003 | A | Differential Mount Right
P | DT | 18 | 004 | A | Front Sprocket
P | DT | 18 | 005 | A | Rear Sprocket
P | DT | 18 | 006 | A | Drive Chain
P | DT | 18 | 007 | A | Chain Guard
P | DT | 18 | 008 | A | Driveshaft Left
P | DT | 18 | 009 | A | Driveshaft Right
P | DT | 18 | 010 | A | SKF 6011-2Z Bearing
P | DT | 18 | 011 | A | SKF 6010-2X Bearing
P | DT | 18 | 012 | A | External Circlip
Wheel - AW001 | [5 empty] | Wheel & Brake Assembly
W | WH | 18 | 001 | A | 2 Part Rims
W | WH | 18 | 002 | A | Wheel Centres
W | WH | 18 | 003 | A | Wheel Studs
W | WH | 18 | 004 | A | Wheel Nuts
W | WH | 18 | 005 | A | Stud Inserts
W | WH | 18 | 006 | A | Schrader Valves
W | WH | 18 | 007 | A | Valve Caps
W | WH | 18 | 008 | A | Dry Tyres
W | WH | 18 | 009 | A | Wet Tyres
Front Hub - AW002
W | FH | 18 | 001 | A | Front Hub
W | FH | 18 | 002 | A | Front Axle
W | FH | 18 | 003 | A | Front Wheel Bearing
W | FH | 18 | 004 | A | Bearing Spacer
W | FH | 18 | 005 | A | Brake Disc
W | FH | 18 | 006 | A | Brake Calipers
W | FH | 18 | 007 | A | Brake Pads
Rear Hub - AW003
W | RH | 18 | 001 | A | Rear Hub
W | RH | 18 | 002 | A | Rear Axle
W | RH | 18 | 003 | A | Rear Wheel Bearing
W | RH | 18 | 004 | A | Bearing Spacer
W | RH | 18 | 005 | A | Brake Disc
W | RH | 18 | 006 | A | Brake Calipers
W | RH | 18 | 007 | A | Brake Pads
Brake Line - AW004
W | BL | 18 | 001 | A | Braided Brake Line
W | BL | 18 | 002 | A | Fluid Reservoir
W | BL | 18 | 003 | A | Front Master Cylinder
W | BL | 18 | 004 | A | Rear Master Cylinder
W | BL | 18 | 005 | A | Clutch Master Cylinder
W | BL | 18 | 006 | A | Balance Bar
W | BL | 18 | 007 | A | Bias Cable
W | BL | 18 | 008 | A | Fittings
Engine Harness - AE001 | [5 empty] | Electrical Assembly
E | EH | 18 | 001 | A | ECU
E | EH | 18 | 002 | A | Battery 12V
E | EH | 18 | 003 | A | Volatage Regulator
E | EH | 18 | 004 | A | Start Relay (High Current)
E | EH | 18 | 005 | A | Start Switch (Steering Wheel)
E | EH | 18 | 006 | A | Stop Switch
E | EH | 18 | 007 | A | FIA Master Stop Switch
Front Harness - AE002
E | FH | 18 | 001 | A | Hydraulic Stop Switch
E | FH | 18 | 002 | A | Brake Overtravel Switch
E | FH | 18 | 003 | A | Connections to Steering Wheel
Middle Harness - AE003
E | MH | 18 | 001 | A | Connections to Front & Rear Harness
E | MH | 18 | 002 | A | Fuses (Low Current)
E | MH | 18 | 003 | A | Relays
E | MH | 18 | 004 | A | Fuel Pump
E | MH | 18 | 005 | A | Cooling Fan
E | MH | 18 | 006 | A | Thermostatic Switch
E | MH | 18 | 007 | A | Connections to Steering Wheel
Sensors - AE004
E | SN | 18 | 001 | A | Throttle Position Sensor (TPS)
E | SN | 18 | 002 | A | Air Temperature
E | SN | 18 | 003 | A | Intake Pressure
E | SN | 18 | 004 | A | Injector
E | SN | 18 | 005 | A | Ignition Coil
E | SN | 18 | 006 | A | Water Temperature Sensor
Bolts - AF001 | [5 empty] | Fasteners
F | BO | 18 | 004 |  | M4 Bolt
F | BO | 18 | 006 |  | M6 Bolt
F | BO | 18 | 008 |  | M8 Bolt
F | BO | 18 | 010 |  | M10 Bolt
F | BO | 18 | 022 |  | M22 Bolt
Nuts - AF002
F | NU | 18 | 004 |  | M4 Nut
F | NU | 18 | 006 |  | M6 Nut
F | NU | 18 | 008 |  | M8 Nut
F | NU | 18 | 010 |  | M10 Nut
F | NU | 18 | 022 |  | M22 Nut
Washers - AF003
F | WA | 18 | 004 |  | M4 Washer
F | WA | 18 | 006 |  | M6 Washer
F | WA | 18 | 008 |  | M8 Washer
F | WA | 18 | 010 |  | M10 Washer
F | WA | 18 | 022 |  | M22 Washer