## modulepcb
Generated Date | Fri 09 Feb 2018 14:36:55 GMT
Title | BOM for Battery Assembly (first draft)
Company | CRE18
Revision | 1
Date Issue | 2018-02-08
Reference | Part | Value | Manufacturer | Supplier | Number needed | x amount to be bought | Price | Purchase Link
Battery Module | Battery Module Side Insert 1 | PBM18E003A | self |  | 90 |  | 0 | This is the approx cost for 3d printing; Injection moulding is much more expensive because we are not mass manufacturing. Quote for CNC milling pending. Need to go back to the drawing board to simplify part; make both parts identical
Battery Module | Battery Module Side Insert 2 | PBM18E002A | self |  | 90 |  | 0
Battery Module | Battery Busbar made from 2mm Cu-101 sheet | PBM18E004A | self |  | sheet
Battery Module | LG HB2 18650 Cell | PBM18E001A | LG |  | 1000 | 750 | 2000 | pending response from supplier
Battery Module | M12 Nylon Plastic Washer | M12 |  |  | 540
Battery Module | Fuse Wire |  |  |  | 540
Battery Module | M12*20 Hex nut | M12*20 |  |  | 180 | 20
Battery Section | Insulated terminal ring crimp connectors |  |  |  | 100
Battery Section | 10AWG wire | 10AWG
Battery Section | UL-94V1 flame resistant paper |  | Molex
Battery Box | Aluminium Sheet Metal for battery enclosure
Temperature Acquisition circuit (Battery Module) | 20 Ohm resistor | 20 | Vishay/Murata | Mouser | 90
Temperature Acquisition circuit (Battery Module) | 10 microfarad capacitor | 10u | Vishay/Murata | Mouser | 90
Temperature Acquisition circuit (Battery Module) | 10 microhenry inductor | 10u | Vishay/Murata | Mouser | 90
Temperature Acquisition circuit (Battery Module) | 4.7 microfarad capacitor | 4.7u | Vishay/Murata | Mouser | 90
Temperature Acquisition circuit (Battery Module) | 125 kiloohm resistor | 125k | Vishay/Murata | Mouser | 90
Temperature Acquisition circuit (Battery Module) | 385 kiloohm resistor | 385k | Vishay/Murata | Mouser | 90 | 100 | 10.9 | https://www.mouser.co.uk/ProductDetail/Vishay-Dale/RN55D4003FB14?qs=sGAEpiMZZMtlubZbdhIBILtTltWNvp7wR80t2kem7xg%3d
Temperature Acquisition circuit (Battery Module) | female 1row 3 pin straight pin header | CONN_01X03_FEMALE |  |  | 720 | for all headers | 10 | https://www.aliexpress.com/item/Free-Shipping-10PCS-40pin-2-54mm-pitch-single-row-11mm-row-female-connectors/1929060681.html?src=google&albslr=202654950&isdl=y&aff_short_key=UneMJZVf&source=%7Bifdyn:dyn%7D%7Bifpla:pla%7D%7Bifdbm:DBM&albch=DID%7D&src=google&albch=shopping&acnt=494-037-6276&isdl=y&albcp=658432961&albag=33762888219&slnk=&trgt=61865531738&plac=&crea=en1929060681&netw=g&device=c&mtctp=&gclid=EAIaIQobChMI-ZH2x_u02QIV6hbTCh10ngAQEAQYBCABEgJtJvD_BwE
Temperature Acquisition circuit (Battery Module) | 8 Channel analog multiplexer | SN74LV4051A | Texas Instruments | Digikey | 90 | 100 | 19.9 | https://www.mouser.co.uk/ProductDetail/Texas-Instruments/SN74LV4051AQPWRQ1?qs=%2fha2pyFaduitaBovhT9XJHjJcMD0QiLfg0nASatdJXvbxGWPzD00Eg%3d%3d
Temperature Acquisition circuit (Battery Module) | DC-DC buck converter | LM3670 | Texas Instruments | Digikey | 90 | 100 | 50.5 | https://www.mouser.co.uk/ProductDetail/Texas-Instruments/LM3670MF-ADJ-NOPB?qs=sGAEpiMZZMtitjHzVIkrqaeIqJaO9bXJWhb3XobOZLg%3d
Temperature Acquisition circuit (Battery Module) | Male 1 row 5 pin straight pin header | CONN_01X05 |  |  | 90
Temperature Acquisition circuit (Battery Module) | female 1row 2 pin straight pin header | CONN_01X02_FEMALE |  |  | 90
Temperature Acquisition circuit (Battery Module) | 3 pin TO-92 package thermometer | LMT84 | Texas Instruments | Digikey | 720 | 800 | 240 | https://www.mouser.co.uk/ProductDetail/595-LMT84LPM
Temperature Acquisition circuit (Battery Module) | Module PCB | PCB1 | self | Seeed Studio | 90 | 100 | 37.95 | https://www.seeedstudio.com/fusion_pcb.html
BMS Section Monitoring Circuit | Analog Front End BMS section protection IC | BQ76940 | Texas Instruments | Digikey | 6 | 10 | 50.3 | https://www.mouser.co.uk/ProductDetail/Texas-Instruments/BQ7694001DBT?qs=sGAEpiMZZMsfD%252bbMpEGFJRi4QD1%252bPQCrqtkW2EgHmew%3d
BMS Section Monitoring Circuit | CEDV Li-ion Gas guage | BQ78350-r1 | Texas Instruments | Digikey | 6 | 10 | 31.1 | https://www.mouser.co.uk/ProductDetail/Texas-Instruments/BQ78350DBTR-R1?qs=sGAEpiMZZMsfD%252bbMpEGFJXO5go7%252bPBtCkgbj71npOvY%3d
BMS Section Monitoring Circuit | High Voltage Front End charge/discharge high side NFET | BQ76200 | Texas Instruments | Digikey | 6 | 10 | 16.2 | https://www.mouser.co.uk/ProductDetail/Texas-Instruments/BQ76200PWR?qs=sGAEpiMZZMsfD%252bbMpEGFJctid%2fBW1a05Fyx9Mz7KMvY%3d
BMS Section Monitoring Circuit | Section PCB | PCB2 | self | Seeed Studio | 6 | 10 | 33
BMS Main board | Main circuit Microcontroller (16 bit, Ultra low power) | MSP430F5528 | Texas Instruments | Digikey | 1 | 2 | 10.36 | https://www.mouser.co.uk/ProductDetail/Texas-Instruments/MSP430F5528IRGCR?qs=sGAEpiMZZMsp%252bcahb6g%252bW5GRVF96zD1pe3cJyRNJuMM%3d
BMS Main board | Main board PCB | PCB3 | self | Seeed Studio | 1 | 1 | 10
| Battery Charger | [5 empty] | 400
| Battery Spot welding | 50p per cell |  |  | 720 | 720 | 360
Drivetrain | Servomotors |  | TGN Drives |  | 4 | 4 | 2856
Drivetrain | Motor Driver |  |  |  | 4 | 4 | 2000
Drivetrain | Epicyclic Gear |  |  |  | 4 | 4 | 340
[7 empty] | 8476.21 | we shall cut costs in the plastic part to make this more feasible